## Catalog
Code | ohms | Title | Properties | url
4603727572155 | 50 ohms | AGATA | Frequency Range, MHz - 1700-2700; Gain, dBi - 14-15; VSWR - 1.6; Nominal Impedance, ohms - 50; Elevation Half Power Beamwidth - 15-26; Azimuth Half Power Beamwidth - 30-48; Connector - N-female; Weight, kg - 1.6; Dimensions - 0.24mх0.41mх0.06m; Housing Materia - steel, brass, polycarbonate plastic; | https://antex-e.com/catalog/AGATA
4603727572001 | 75 ohms | AGATA | Frequency Range, MHz - 1700-2700; Gain, dBi - 14-15; VSWR - 1.6; Nominal Impedance, ohms - 50; Elevation Half Power Beamwidth - 15-26; Azimuth Half Power Beamwidth - 30-48; Connector - N-female; Weight, kg - 1.6; Dimensions - 0.24mх0.41mх0.06m; Housing Materia - steel, brass, polycarbonate plastic; | https://antex-e.com/catalog/AGATA
4603727572506 | 50 ohms | AGATA MIMO | Frequency Range, MHz - 1700-2700; Gain, dBi - 15-17.5; VSWR - 1.5; Nominal Impedance, ohms - 50/75; Elevation Half Power Beamwidth - 15-23/30-45; Azimuth Half Power Beamwidth - 30-45/15-23; Connector - 2 х N-female; Weight, kg - 2.865; Dimensions - 0.41*0.41.0.06; Housing Materia - steel, brass, polycarbonate plastic; | https://antex-e.com/catalog/AGATA_MIMO
4603727572513 | 75 ohms | AGATA MIMO | Frequency Range, MHz - 1700-2700; Gain, dBi - 15-17.5; VSWR - 1.5; Nominal Impedance, ohms - 50/75; Elevation Half Power Beamwidth - 15-23/30-45; Azimuth Half Power Beamwidth - 30-45/15-23; Connector - 2 х N-female; Weight, kg - 2.865; Dimensions - 0.41*0.41.0.06; Housing Materia - steel, brass, polycarbonate plastic; | https://antex-e.com/catalog/AGATA_MIMO
4603727572230 | 50 ohms | AGATA-2 MIMO | Frequency Range, MHz - 1700-2700; Gain, dBi - 2x(15-16)/2x(17-17.5); VSWR - 1.5; Nominal Impedance, ohms - 50/75; Elevation Half Power Beamwidth - 15-23/30-45; Azimuth Half Power Beamwidth - 30-45/15-23; Connector - 2 х N-female; Weight, kg - 1.6; Dimensions - 0.41m*0.24m*0.06m; Housing Materia - steel, brass, polycarbonate plastic; | https://antex-e.com/catalog/AGATA-2_MIMO
4603727572247 | 75 ohms | AGATA-2 MIMO | Frequency Range, MHz - 1700-2700; Gain, dBi - 2x(15-16)/2x(17-17.5); VSWR - 1.5; Nominal Impedance, ohms - 50/75; Elevation Half Power Beamwidth - 15-23/30-45; Azimuth Half Power Beamwidth - 30-45/15-23; Connector - 2 х N-female; Weight, kg - 1.6; Dimensions - 0.41m*0.24m*0.06m; Housing Materia - steel, brass, polycarbonate plastic; | https://antex-e.com/catalog/AGATA-2_MIMO
4603727572568 | 50 ohms | AX-1800 OFFSET MIMO | Frequency Range, MHz - 1700-1900; Gain, dBi - 9-10; VSWR - 1.5; Nominal Impedance, ohms - 50/75; Elevation Half Power Beamwidth - 90÷96; Azimuth Half Power Beamwidth - 110÷120; Connector - 2 х N-female; Weight, kg - 0.41; Dimensions - 0.145mх0.145mх0.145m; Housing Materia - steel, brass, polycarbonate plastic; | https://antex-e.com/catalog/AX-1800_OFFSET_MIMO
4603727572575 | 75 ohms | AX-1800 OFFSET MIMO | Frequency Range, MHz - 1700-1900; Gain, dBi - 9-10; VSWR - 1.5; Nominal Impedance, ohms - 50/75; Elevation Half Power Beamwidth - 90÷96; Azimuth Half Power Beamwidth - 110÷120; Connector - 2 х N-female; Weight, kg - 0.41; Dimensions - 0.145mх0.145mх0.145m; Housing Materia - steel, brass, polycarbonate plastic; | https://antex-e.com/catalog/AX-1800_OFFSET_MIMO
4603727572919 | 50 ohms | AX-1808R | Frequency Range, MHz - 1700-1880; Gain, dBi - 8; VSWR - 1.5; Nominal Impedance, ohms - 50; Elevation Half Power Beamwidth - 18; Azimuth Half Power Beamwidth - 360; Connector - N-female; Weight, kg - 0.42; Dimensions - 0.57mх0.08mх0.06m; Housing Materia - steel, PVC, copper; | https://antex-e.com/catalog/AX-1808R
4603727572254 | 75 ohms | AX-1814PF MIMO | Frequency Range, MHz - 1700-1880; Gain, dBi - 2 х 13.5÷14.5; VSWR - 1.6; Nominal Impedance, ohms - 75; Elevation Half Power Beamwidth - 30÷36; Azimuth Half Power Beamwidth - 33÷38; Connector - 2 х F-female; Weight, kg - 1.1; Dimensions - 0.24 x 0.24 x 0.05; Housing Materia - steel, brass, polycarbonate plastic; | https://antex-e.com/catalog/AX-1814PF_MIMO
4603727573596 | 50 ohms | AX-1814Y | Frequency Range, MHz - 1700-1880; Gain, dBi - 14; VSWR - 1.5; Nominal Impedance, ohms - 50/75; Elevation Half Power Beamwidth - 18; Azimuth Half Power Beamwidth - 360; Connector - N-female; Weight, kg - 0.42; Dimensions - 0.57mх0.08mх0.06m; Housing Materia - steel, PVC; | https://antex-e.com/catalog/AX-1814Y
4603727573589 | 75 ohms | AX-1814Y | Frequency Range, MHz - 1700-1880; Gain, dBi - 14; VSWR - 1.5; Nominal Impedance, ohms - 50/75; Elevation Half Power Beamwidth - 18; Azimuth Half Power Beamwidth - 360; Connector - N-female; Weight, kg - 0.42; Dimensions - 0.57mх0.08mх0.06m; Housing Materia - steel, PVC; | https://antex-e.com/catalog/AX-1814Y
4603727572629 | 50 ohms | AX-1816P MIMO | Frequency Range, MHz - 1700÷1880; Gain, dBi - 2 х 15÷17; VSWR - 1.5; Nominal Impedance, ohms - 50/75; Elevation Half Power Beamwidth - 16÷19; Azimuth Half Power Beamwidth - 33÷38; Connector - 2 х N-female; Weight, kg - 1.7; Dimensions - 0.45m x 0.24m x 0.05m; Housing Materia - steel, brass, polycarbonate plastic; | https://antex-e.com/catalog/AX-1816P_MIMO
4603727572636 | 75 ohms | AX-1816P MIMO | Frequency Range, MHz - 1700÷1880; Gain, dBi - 2 х 15÷17; VSWR - 1.5; Nominal Impedance, ohms - 50/75; Elevation Half Power Beamwidth - 16÷19; Azimuth Half Power Beamwidth - 33÷38; Connector - 2 х N-female; Weight, kg - 1.7; Dimensions - 0.45m x 0.24m x 0.05m; Housing Materia - steel, brass, polycarbonate plastic; | https://antex-e.com/catalog/AX-1816P_MIMO
4603727573169 | 50 ohms | AX-1817P | Frequency Range, MHz - 1700-1900; Gain, dBi - 16÷17; VSWR - 1.5; Nominal Impedance, ohms - 50/75; Elevation Half Power Beamwidth - 16÷19; Azimuth Half Power Beamwidth - 32÷40; Connector - N-female; Weight, kg - 1.8; Dimensions - 0.45mх0.24mх0.05m; Housing Materia - steel,Frost-resistant polycarbonate with UV protection; | https://antex-e.com/catalog/AX-1817P
4603727573176 | 75 ohms | AX-1817P | Frequency Range, MHz - 1700-1900; Gain, dBi - 16÷17; VSWR - 1.5; Nominal Impedance, ohms - 50/75; Elevation Half Power Beamwidth - 16÷19; Azimuth Half Power Beamwidth - 32÷40; Connector - N-female; Weight, kg - 1.8; Dimensions - 0.45mх0.24mх0.05m; Housing Materia - steel,Frost-resistant polycarbonate with UV protection; | https://antex-e.com/catalog/AX-1817P
4603727573602 | 50 ohms | AX-1817Y | Frequency Range, MHz - 1725-1900; Gain, dBi - 17; VSWR - 1.5; Nominal Impedance, ohms - 50/75; Elevation Half Power Beamwidth - 24; Azimuth Half Power Beamwidth - 26; Connector - ТNС-female/F-female; Weight, kg - 0.45; Dimensions - 1.1mх0.1mх0.05m; Housing Materia - steel,polypropylene; | https://antex-e.com/catalog/AX-1817Y
4603727573619 | 75 ohms | AX-1817Y | Frequency Range, MHz - 1725-1900; Gain, dBi - 17; VSWR - 1.5; Nominal Impedance, ohms - 50/75; Elevation Half Power Beamwidth - 24; Azimuth Half Power Beamwidth - 26; Connector - ТNС-female/F-female; Weight, kg - 0.45; Dimensions - 1.1mх0.1mх0.05m; Housing Materia - steel,polypropylene; | https://antex-e.com/catalog/AX-1817Y
4603727572902 | 50 ohms | AX-2508R | Frequency Range, MHz - 2500÷2680; Gain, dBi - 7÷8; VSWR - less than 1.5; Nominal Impedance, ohms - 50; Elevation Half Power Beamwidth - 13-14; Azimuth Half Power Beamwidth - 360; Connector - N-female; Weight, kg - 1.35; Dimensions - 0.55m х 0.08m х 0.05m; Housing Materia - steel, PVC; | https://antex-e.com/catalog/AX-2508R
4603727572414 | 50ohms | AX-2513P MIMO | Frequency Range, MHz - 2500-2700; Gain, dBi - 13 х 2; VSWR - 1.6; Nominal Impedance, ohms - 50/75; Elevation Half Power Beamwidth - 28; Azimuth Half Power Beamwidth - 54; Connector - 2хN-female; Weight, kg - 1.05; Dimensions - 0.20mх0.20mх0.04m; Housing Materia - steel; | https://antex-e.com/catalog/AX-2513P_MIMO
4603727572421 | 75ohms | AX-2513P MIMO | Frequency Range, MHz - 2500-2700; Gain, dBi - 13 х 2; VSWR - 1.6; Nominal Impedance, ohms - 50/75; Elevation Half Power Beamwidth - 28; Azimuth Half Power Beamwidth - 54; Connector - 2хN-female; Weight, kg - 1.05; Dimensions - 0.20mх0.20mх0.04m; Housing Materia - steel; | https://antex-e.com/catalog/AX-2513P_MIMO
4603727573671 | 50ohms | AX-2514Y | Frequency Range, MHz - 2500-2700; Gain, dBi - 14-15; VSWR - 1.5; Nominal Impedance, ohms - 50/75; Elevation Half Power Beamwidth - 34; Azimuth Half Power Beamwidth - 36; Connector - N-female; Weight, kg - 0.33; Dimensions - 0.48mх0.09mх0.05m; Housing Materia - steel; | https://antex-e.com/catalog/AX-2514Y
4603727573664 | 75ohms | AX-2514Y | Frequency Range, MHz - 2500-2700; Gain, dBi - 14-15; VSWR - 1.5; Nominal Impedance, ohms - 50/75; Elevation Half Power Beamwidth - 34; Azimuth Half Power Beamwidth - 36; Connector - N-female; Weight, kg - 0.33; Dimensions - 0.48mх0.09mх0.05m; Housing Materia - steel; | https://antex-e.com/catalog/AX-2514Y
4603727573985 | 50ohms | AX-2517P MIMO | Frequency Range, MHz - 2500-2700; Gain, dBi - 17; VSWR - 1.5; Nominal Impedance, ohms - 50; Elevation Half Power Beamwidth - 16; Azimuth Half Power Beamwidth - 34; Connector - 2 х N-female; Weight, kg - 1.5; Dimensions - 0.45mх0.24mх0.06m; Housing Materia - steel; | https://antex-e.com/catalog/AX-2517P_MIMO
4603727573688 | 50ohms | AX-2517Y | Frequency Range, MHz - 2500-2700; Gain, dBi - 17; VSWR - 1.5; Nominal Impedance, ohms - 50/75; Elevation Half Power Beamwidth - 24; Azimuth Half Power Beamwidth - 22; Connector - N-female; Weight, kg - 0.49; Dimensions - 0.8mх0.09mх0.05m; Housing Materia - steel; | https://antex-e.com/catalog/AX-2517Y
4603727573695 | 75ohms | AX-2517Y | Frequency Range, MHz - 2500-2700; Gain, dBi - 17; VSWR - 1.5; Nominal Impedance, ohms - 50/75; Elevation Half Power Beamwidth - 24; Azimuth Half Power Beamwidth - 22; Connector - N-female; Weight, kg - 0.49; Dimensions - 0.8mх0.09mх0.05m; Housing Materia - steel; | https://antex-e.com/catalog/AX-2517Y
4603727572384 | 50ohms | AX-2520P MIMO | Frequency Range, MHz - 2500-2700; Gain, dBi - 19-20 х 2; VSWR - 1.5; Nominal Impedance, ohms - 50/75; Elevation Half Power Beamwidth - 13-15; Azimuth Half Power Beamwidth - 13-15; Connector - 2хN-female; Weight, kg - 3.195; Dimensions - 0.45mх0.45mх0.06m; Housing Materia - steel; | https://antex-e.com/catalog/AX-2520P_MIMO
4603727572391 | 75ohms | AX-2520P MIMO | Frequency Range, MHz - 2500-2700; Gain, dBi - 19-20 х 2; VSWR - 1.5; Nominal Impedance, ohms - 50/75; Elevation Half Power Beamwidth - 13-15; Azimuth Half Power Beamwidth - 13-15; Connector - 2хN-female; Weight, kg - 3.195; Dimensions - 0.45mх0.45mх0.06m; Housing Materia - steel; | https://antex-e.com/catalog/AX-2520P_MIMO
4603727574180 | the only configuration | AX-3500 offset MIMO | Frequency Range, MHz - 3400-3600; Gain, dBi - 9-10; Nominal Impedance, ohms - 50; VSWR - 1.3; Elevation Half Power Beamwidth - 85; Azimuth Half Power Beamwidth - 110; Connector - 2*N-female; Weight - 0.1 kg; Dimensions - 0.11m*0.11m*0.06m; Housing Materia - steel, brass, ABS plastic; | https://antex-e.com/catalog/AX-3500_offset_MIMO
4603727574302 | 50 ohsm | AX-3800 offset MIMO | Frequency Range, MHz - 3300-4200; VSWR - 1.6; Nominal Impedance, ohms - 50; Connector - 2 x N-female; Weight, kg - 0.4; Dimensions - 0.145x0.145x0.145; Housing Materia - steel, brass, polycarbonate plastic; | https://antex-e.com/catalog/AX-3800_offset_MIMO
4603727574081 | usb | MONA UNIBOX PRO | Frequency Range, MHz - 790÷960/1700÷2700; Gain, dBi - 8÷9/10÷15; VSWR - 1.8; Nominal Impedance, ohms - 50; Elevation Half Power Beamwidth - 26÷68; Azimuth Half Power Beamwidth - 27÷68; Connector - 2 х SMA-male, USB, SIM; Weight, kg - 2.3; Dimensions - 0.3mх0.3mх0.165m; Housing Materia - steel; | https://antex-e.com/catalog/MONA_UNIBOX_PRO
4603727574111 | PG-7 | MONA UNIBOX PRO | Frequency Range, MHz - 790÷960/1700÷2700; Gain, dBi - 8÷9/10÷15; VSWR - 1.8; Nominal Impedance, ohms - 50; Elevation Half Power Beamwidth - 26÷68; Azimuth Half Power Beamwidth - 27÷68; Connector - 2 х SMA-male, USB, SIM; Weight, kg - 2.3; Dimensions - 0.3mх0.3mх0.165m; Housing Materia - steel; | https://antex-e.com/catalog/MONA_UNIBOX_PRO
4603727574128 | RJ-45 | MONA UNIBOX PRO | Frequency Range, MHz - 790÷960/1700÷2700; Gain, dBi - 8÷9/10÷15; VSWR - 1.8; Nominal Impedance, ohms - 50; Elevation Half Power Beamwidth - 26÷68; Azimuth Half Power Beamwidth - 27÷68; Connector - 2 х SMA-male, USB, SIM; Weight, kg - 2.3; Dimensions - 0.3mх0.3mх0.165m; Housing Materia - steel; | https://antex-e.com/catalog/MONA_UNIBOX_PRO
4603785450778 | 50 Ohms | MONA-2 MIMO offset | Frequency Range, MHz - 790-960/1700-2700; Gain, dBi - 9; VSWR - 2; Nominal Impedance, ohms - 50; Elevation Half Power Beamwidth - 114-115/47-87; Azimuth Half Power Beamwidth - 159-163/54-81; Connector - 2 х N-female; Weight, kg - 0.6; Dimensions - 0.2m х 0.2m х 0.1m; | https://antex-e.com/catalog/MONA-2_MIMO_offset
4603727572544 | 50ohms | Nitsa-5 MIMO | Frequency Range, MHz - 790÷960/1700÷-2700; Gain, dBi - 2х9.0÷9.5/2х10.0÷14.5; VSWR - 1.6; Nominal Impedance, ohms - 50; Elevation Half Power Beamwidth - 65/37÷53; Azimuth Half Power Beamwidth - 69/36÷69; Connector - 2хN-female; Weight, kg - 1.98; Dimensions - 0.24mх0.45mх0.08m; Housing Materia - steel; | https://antex-e.com/catalog/Nitsa-5_MIMO_
4603727572179 | 50 ohms | PETRA BB MIMO | Frequency Range, MHz - 1700-2700; Gain, dBi - 2*(12-15); Nominal Impedance, ohms - 50/75; Connector - 2*N-female / 2*F-female; Elevation Half Power Beamwidth - 30; Azimuth Half Power Beamwidth - 30; VSWR - 1.5; Dimensions - 0.24m*0.24m*0.06m; Weight - 1.0; Housing Materia - steel, brass, ABS plastic; | https://antex-e.com/catalog/PETRA_BB_MIMO
4603727572162 | 75 ohms | PETRA BB MIMO | Frequency Range, MHz - 1700-2700; Gain, dBi - 2*(12-15); Nominal Impedance, ohms - 50/75; Connector - 2*N-female / 2*F-female; Elevation Half Power Beamwidth - 30; Azimuth Half Power Beamwidth - 30; VSWR - 1.5; Dimensions - 0.24m*0.24m*0.06m; Weight - 1.0; Housing Materia - steel, brass, ABS plastic; | https://antex-e.com/catalog/PETRA_BB_MIMO
4603727572476 | usb | PETRA BB MIMO 2x2 UniBox | Frequency Range, MHz - 1700÷2700; Gain, dBi - 12,5÷15,5; VSWR - 1.5; Nominal Impedance, ohms - 50; Elevation Half Power Beamwidth - 24÷39; Azimuth Half Power Beamwidth - 29÷47; Connector - 2 х SMA-male; Weight, kg - 1.9; Dimensions - 0.24mх0.24mх0.1m; Housing Materia - steel; | https://antex-e.com/catalog/PETRA_BB_MIMO_2x2_UniBox
4603727572742 | RJ-45 | PETRA BB MIMO 2x2 UniBox | Frequency Range, MHz - 1700÷2700; Gain, dBi - 12,5÷15,5; VSWR - 1.5; Nominal Impedance, ohms - 50; Elevation Half Power Beamwidth - 24÷39; Azimuth Half Power Beamwidth - 29÷47; Connector - 2 х SMA-male; Weight, kg - 1.9; Dimensions - 0.24mх0.24mх0.1m; Housing Materia - steel; | https://antex-e.com/catalog/PETRA_BB_MIMO_2x2_UniBox
4603727572759 | PG-7 | PETRA BB MIMO 2x2 UniBox | Frequency Range, MHz - 1700÷2700; Gain, dBi - 12,5÷15,5; VSWR - 1.5; Nominal Impedance, ohms - 50; Elevation Half Power Beamwidth - 24÷39; Azimuth Half Power Beamwidth - 29÷47; Connector - 2 х SMA-male; Weight, kg - 1.9; Dimensions - 0.24mх0.24mх0.1m; Housing Materia - steel; | https://antex-e.com/catalog/PETRA_BB_MIMO_2x2_UniBox
4603727572124 | 50 ohsm | UMO-3 MIMO | Frequency Range, MHz - 1700-2700; Gain, dBi - LTE2600/0.55m/17dBi; VSWR - 1.8; Nominal Impedance, ohms - 50/75; Elevation Half Power Beamwidth - 86-130; Azimuth Half Power Beamwidth - 104-116; Connector - N-female/F-female; Weight, kg - 0.35; Dimensions - 0.14m*0.14m*0.14m; | https://antex-e.com/catalog/UMO-3_MIMO
4603727572063 | 75 ohms | UMO-3 MIMO | Frequency Range, MHz - 1700-2700; Gain, dBi - LTE2600/0.55m/17dBi; VSWR - 1.8; Nominal Impedance, ohms - 50/75; Elevation Half Power Beamwidth - 86-130; Azimuth Half Power Beamwidth - 104-116; Connector - N-female/F-female; Weight, kg - 0.35; Dimensions - 0.14m*0.14m*0.14m; | https://antex-e.com/catalog/UMO-3_MIMO
4603727574203 | 75 ohms | Vika-24 MIMO | Frequency Range, MHz - 1700÷2700; Gain, dBi - 2 х 21÷24; VSWR - 1.9; Nominal Impedance, ohms - 50/75; Connector - 2 х F-female; Dimensions - 0.8m х 0.8m х 0.54m; Housing Materia - steel; | https://antex-e.com/catalog/Vika-24_MIMO
4603727574197 | 50 ohms | Vika-24 MIMO | Frequency Range, MHz - 1700÷2700; Gain, dBi - 2 х 21÷24; VSWR - 1.9; Nominal Impedance, ohms - 50/75; Connector - 2 х F-female; Dimensions - 0.8m х 0.8m х 0.54m; Housing Materia - steel; | https://antex-e.com/catalog/Vika-24_MIMO
4603727572537 | 50ohms | ZETA | Frequency Range, MHz - 1700-2700; Gain, dBi - 17-20; VSWR - 1.6; Nominal Impedance, ohms - 50/75; Elevation Half Power Beamwidth - 15-26; Azimuth Half Power Beamwidth - 15-26; Connector - N-female; Weight, kg - 2.5; Dimensions - 0.41mх0.41mх0.06m; Housing Materia - steel; | https://antex-e.com/catalog/ZETA
4603727572674 | 75ohms | ZETA | Frequency Range, MHz - 1700-2700; Gain, dBi - 17-20; VSWR - 1.6; Nominal Impedance, ohms - 50/75; Elevation Half Power Beamwidth - 15-26; Azimuth Half Power Beamwidth - 15-26; Connector - N-female; Weight, kg - 2.5; Dimensions - 0.41mх0.41mх0.06m; Housing Materia - steel; | https://antex-e.com/catalog/ZETA
4603727573268 | 50ohms | ZETA MIMO | Frequency Range, MHz - 1700-2700; Gain, dBi - 17-20; VSWR - 1.6; Nominal Impedance, ohms - 50/75; Elevation Half Power Beamwidth - 15-26; Azimuth Half Power Beamwidth - 15-26; Connector - 2 x N-female; Weight, kg - 3.195; Dimensions - 0.45mх0.45mх0.06m; Housing Materia - steel; | https://antex-e.com/catalog/ZETA_MIMO
4603727573275 | 75ohms | ZETA MIMO | Frequency Range, MHz - 1700-2700; Gain, dBi - 17-20; VSWR - 1.6; Nominal Impedance, ohms - 50/75; Elevation Half Power Beamwidth - 15-26; Azimuth Half Power Beamwidth - 15-26; Connector - 2 x N-female; Weight, kg - 3.195; Dimensions - 0.45mх0.45mх0.06m; Housing Materia - steel; | https://antex-e.com/catalog/ZETA_MIMO